## Blad1
EGB
Back BOM
Amount | Designator | Part Type | Properties
1 |  | Header 4 | package molex-1x4_lock; variant polar_lock
2 | c1, c2 | Electrolytic Capacitor | package 100 mil [THT, electrolytic]; capacitance 10µF; voltage 6.3V
3 | c3, c6, c7 | Ceramic Capacitor | package 0603 [SMD, multilayer]; capacitance 100nF; voltage 6.3V
2 | c4, c5 | Ceramic Capacitor | package 0603 [SMD, multilayer]; capacitance 100pF; voltage 6.3V
1 | d1 | Schottky Diode | package 300 mil [THT]; type Schottky; part # 1N5817
4 | d2, d3, d12, d13 | Schottky Diode | package 300 mil [THT]; type Schottky; part # BAT43
1 | ic1 | Voltage Regulator LM1117 | package sot223; features LDO; current 150mA; voltage adjustable; chip LM1117; variant sot223
1 | ic2 | MCP4911 | package DIP (Dual Inline) [THT]; hole size 1.0mm,0.508mm; true; chip label IC; pins 8; pin spacing 300mil; part # MCP4911
1 | j1 | Generic female header - 5 pins | package THT; hole size 1.0mm,0.508mm; row single; form ♀ (female); pins 5; pin spacing 0.1in (2.54mm)
1 | j2 | Generic female header - 6 pins | package THT; hole size 1.0mm,0.508mm; row single; form ♀ (female); pins 6; pin spacing 0.1in (2.54mm)
1 | j3 | Generic female header - 2 pins | package THT; hole size 1.0mm,0.508mm; row single; form ♀ (female); pins 2; pin spacing 0.1in (2.54mm)
4 | r1, r2, r3, r7 | 1k Ω Resistor | package 0603 [SMD]; tolerance ±5%; resistance 1kΩ
3 | r4, r6, r8 | 100k Ω Resistor | package 0603 [SMD]; tolerance ±5%; resistance 100kΩ
1 | r5 | 220 Ω Resistor | package 0603 [SMD]; tolerance ±5%; resistance 220Ω
1 | ATMEGA328P | Arduino Nano (Rev3.0) | type Arduino Nano (3.0); part # ATMEGA328P
Front BOM
Amount | Designator | Part Type | Properties
4 | AD, AUTOTRIG, MANUAL, WAVE SWITCH | ToggleSW_Blue1 | variant variant 4
1 | j1 | Generic female header - 5 pins | package THT; hole size 1.0mm,0.508mm; row single; form ♀ (female); pins 5; pin spacing 0.1in (2.54mm)
1 | j2 | Generic female header - 6 pins | package THT; hole size 1.0mm,0.508mm; row single; form ♀ (female); pins 6; pin spacing 0.1in (2.54mm)
1 | j3 | Generic female header - 2 pins | package THT; hole size 1.0mm,0.508mm; row single; form ♀ (female); pins 2; pin spacing 0.1in (2.54mm)
1 | LED | Red LED - 5mm | package 5 mm [THT]; leg yes; color Red (633nm)
2 | r1, r2 | Rotary Potentiometer (Small) | package THT; size Rotary - 9mm; track Linear; type Rotary Shaft Potentiometer; maximum resistance 100kΩ
3 | r3, r7, r8 | 10k Ω Resistor | package 0603 [SMD]; tolerance ±5%; resistance 10kΩ
2 | r4, r9 | 100k Ω Resistor | package 0603 [SMD]; tolerance ±5%; resistance 100kΩ
1 | r5 | 220 Ω Resistor | package 0603 [SMD]; tolerance ±5%; resistance 220Ω
2 | CV TIME, OUT | BANANA BLUE
1 | TRIG IN | BANANA RED
2 | standoff | 10mm | female-female
2 | standoff | 11mm | female-female
2 | standoff | 11mm | female-male
8 | machine screw | 6mm